## Application Design
Application Design Sheet
Magnetic Conveyor
Quote # | 61401 |  | Job # | 32425
Customer | G-Fab |  | Designer | Frank Neufeld
Specification |  | MC3 Standard
If customer specification, provide reference brands, part numbers, as applicable
Special Requirements
Ex. customer title blocks, extensive manuals and etc.
Loading/Unloading of Conveyor
Describe how conveyor is loaded (from the side, from the tail end, is the load moving at high velocity, how the load is being dumped,
is conveyor loaded with shuffle trays, shaker conveyor and etc.)
All inputs (conveyors, shuffle trays, chutes and etc.) need to be modeled in our designs
Describe where and how conveyor unloads (in the bin, into another conveyor and etc.)
Environmental Factors |  | Outdoors |  | Need washdown motor/control box, SS fasteners, SS conveyor body
Customer's Machine Tool Info
Make
Model
Process
Does Eng. need to send drawing to Estimating to create quote template?
Material Data
| Material | Parts |  | If parts and using neo magnets - use manganese cover
| Material type | Steel
| Chip Type | Small
| Material Size (THK x WD x LG) | Thickness (in.) |  | Hint: make sure pitch of magnets is larger than part size,
|  | Width (in.) |  | otherwise bridging can occurr
Length (in.)
| Density of material (lbs/in3) | 0.28 |  | Cast Iron: 0.26 Steel: 0.28
Weight of individual part (lbs)
| Material drop height (in) |  |  | Hint: if small chips then height does not matter. If parts,
then fall and height matter. If the part is light, then we can use
thicker infeed cover. If the part is heavy (ounces and pounds),
then we need other considerations (chute, manganese cover, etc.)
| Throughput of conv. (lbs/hr) | 12000
Feed rate of machine tool (part/min)
| Scrap bin size (HT x WD x LG) |  | Fill frequency
| Temperature of parts | Ambient
| Fluid Present | No
Fluid Type
Flow Rate (GPM)
Conveyor
| Style | B
| Infeed Length (in.) | 119.375
| Discharge Height (in.) | 336 |  | Hint: zero if C-style
| Incline Angle (deg.) | 75
| Magnet Bar Width (in.) | 28 |  | Hint: If conveying bulk material, then depends on lbs/hr
If conveying parts, then 2" larger than the part size
| Magnet Pitch (in.) | 12 |  | Hint: Needs to be larger than part size and consider lbs/hr
| Magnet Configuration | 3.332 | Calculator | Hint: If you have neo magnets with low surface contact area
and heavy part, then need full manganese cover. Otherwise,
parts will create a "trench" in a cover
| Speed (FPM) | 70 |  |  | `
Conveyor Options
| Support Leg |  | QTY.
| Casters |  | QTY.
| Leveling Feet |  | QTY.
Infeed Hopper
Covers
Entire body SS?
Gearmotor
Power feed
| Specify Brand |  | Other
Electrical
| Field Wiring |  |  | Hint: "Field wiring" is wiring at final installation site
Controls
If custom, provide scope
Paint
Paint
Other Selection 1
Other Selection 2
Custom
Other
| Bearing type |  |  | Hint: Premium is only by customer request
Manuals
Standard labels and tagging?
If no, provide details

## Navigator
USE IF CONVEYING CHIPS/SWARF
USE IF CONVEYING PARTS/SCRAP
RETURN TO APPLICATION DESIGN

## Chips.Swarf-Calculator
USE IF CONVEYING CHIPS
Only yellow cells require input from Designer |  |  |  | RETURN TO APPLICATION DESIGN
MAGNET INPUT SECTION
Infeed Length | 119.375 | in
Incline Deg. | 75 | degrees
Discharge Height | 336 | in
Discharge Length | 22 | in | Hint: 22" is standard
Magnet Width | 28 | in
Chain Weight (C2060) | 2 | lb/ft
Belt Speed | 70 | ft/min
Magnet Centers | 12 | in
Load Per Hr. | 12000 | lb/hr
Removal/Bar | 1.5 | lbs | USE TABLES
MAGNET CALCULATION SECTION
Incline Length | 347.8528 | in
Incline Run | 90.0309 | in
Horizontal Length of Conveyor | 231.4059 | in
Path Length of Conveyor | 40.769 | ft
Belt Length | 81.538 | ft
Magnet Weight | 15.0936 | ea
Belt Weight Per Foot | 16.9085 | lb/ft
Belt Pull Friction | 206.8026 | lb
Belt Pull Gravity | 473.4377 | lb
Chip Load On Bed | 60.4035 | lbs
Total Load Per Cycle | 740.6437 | lb
Total QTY Of Magnets | 80.538
Magnet Cycle Time | 0.58241 | min
Removal Rate Of Single Bar | 154.5292 | lbs/hr
Throughput Of Conveyor | 6222.7354 | lbs/hr
Achieved Throughput Margin | 0.51856 |  | Hint: must be equal to or greater than 1.5
DRIVE CALCULATION SECTION
Pitch of chain | 1.5 | in
Number of used teeth on sprocket | 14
Efficiency of chain drive | 0.8
Running efficiency of worm reducer | 0.76
Starting efficiency of worm reducer | 0.4
Lead (Circumference of sprocket) | 21 | in/rev
Running Torque | 1827.246 | in-lb |  | RETURN TO APPLICATION DESIGN
Starting Torque | 3471.7675 | in-lb
Required output torque of GM | 5207.6512 | in-lb
Coefiecent of Friction: | 0.15 |  | Steel on UHMW
TOTAL BELT WEIGHT: | 1378.6838 | lbs
Starting belt pull (BASE VALUE) | 100 | lbs
Total Belt Pull | 840.6437 | lbs
Head Sprocket Pitch Diameter | 6.74 | in |  |  | 21.1742 | 1.7645
Desired Safety Factor (Torque Based) | 1.5 |  |  |  |  | 70
Running torque | 2832.9694 | in/lbs |  |  |  | 39.671
Total Torque Requirement | 4249.454 | in/lbs
Required output RPM of GM | 40 | RPM
Required output HP of GM | 2.697 | HP
Approximate GM ratio | 43.75
HYDRAULIC OIL FILL CALCULATION SECTION
Volume of oil required | 18.8742 | gal
QTY of 5 Gal Pails | 3.7748 | pails

## Parts.Scrap-Calculator
USE IF CONVEYING PARTS/SCRAP
Only yellow cells require input from Designer |  |  |  |  | RETURN TO APPLICATION DESIGN
MAGNET INPUT SECTION
Infeed length | 119.375 | in
Incline Deg. | 75 | degrees
Discharge Height | 336 | in
Discharge Length | 22 | in | Hint: 22" is standard
Magnet Width | 28 | in
Chain Weight (C2060) | 2 | lb/ft
Magnet Centers | 12 | in
Desired parts per minute | 0 | part/min
Weight of each part | 0 | lbs
Parts per each magnet bar | 2 | parts | USE TABLES | Hint: consider size of part and removal lbs per bar
MAGNET CALCULATION SECTION
Magnet Frequency | 0.014463 | min
Needed Belt Speed (Minimum) | 0 | ft/min | Hint: ensure that selected speed is higher than needed
Incline Length | 347.8528 | in
Incline Run | 90.0309 | in
Horizontal Length Of Conveyor | 231.4059 | in
Path Length Of Conveyor | 40.769 | ft
Belt Length | 81.538 | ft
Magnet Weight | 15.0936 | ea
Weight Per Foot | 16.9085 | lb/ft
Belt Pull Friction | 275.7368 | lb
Belt Pull Gravity | 473.4377 | lb
Part Load On Bed | 0 | lbs
Total Load Per Cycle | 749.1744 | lb
Total QTY Of Magnets | 80.538
Selected Belt Speed | 70 | ft/min
Achieved throughput margin | #DIV/0! |  | Hint: must be equal to or greater than 1.25
DRIVE CALCULATION SECTION
Coefiecent of Friction: | 0.2 |  | Steel on UHMW
TOTAL BELT WEIGHT: | 1378.6838 | lbs
Starting belt pull | 100 | lbs
total belt pull | 849.1744 | lbs
Head sprocket pitch diameter | 4.5 | in
Desired safety factor (torque based) | 2
Running torque | 1910.6425 | in/lbs
Total Torque Requirement | 3821.285 | in/lbs
Pitch of chain | 1 | in
Number of used teeth on sprocket | 14 |  | Hint: used number of teeth is different from number
Efficiency of chain drive | 0.8 |  | of teeth on the sprocket due to double-pitch chain
Running efficiency of worm reducer | 0.76
Starting efficiency of worm reducer | 0.4
Lead | 14 | in/rev
Running Torque | 1232.1948 | in-lb
Starting Torque | 2341.1701 | in-lb
Required output torque of GM | 4682.3402 | in-lb
Required output RPM of GM | 60 | RPM
Required output HP of GM | 3.6379 | HP
Approximate GM ratio | 29.1667
HYDRAULIC OIL FILL CALCULATION SECTION
Volume of oil required | 18.8742 | gal |  |  | RETURN TO APPLICATION DESIGN
QTY of 5 Gal Pails | 3.7748 | pails

## Reference Tables
REFERENCE TABLES
Single | Magnet Type | Lbs/magnet | Efficiency | Actual lbs/bar
| 2.5" Ceramic 5 | 0.1 | 0.8 | 0.08
| 3.5" Ceramic 5 | 0.126 | 0.8 | 0.1008
| 2" Neo 35-50 | 0.298 | 0.8 | 0.2384
Combination | Magnet Width | Lbs/Bar | Hint #1: When scrap part weighs above 1lb each, use Neo Magnets
| 12" Ceramic 5 | 0.3616
| 12" w/ (1) Neo | 0.52 | Hint #2: If conveying parts, consider weight of the part and size
| 12" w/ (2) Neo | 0.7168 | in selection of magnets
| 12" w/ (3) Neo | 0.896
| 12" w/ (4) Neo | 1.0544 | Hint #3: If parts are odd shaped or have minimal surface contact,
| 12" w/ (5) Neo | 1.192 | use multiple Neos
| Magnet Width | Lbs/Bar
| 15" Ceramic 5 | 0.48
| 15" w/ (1) Neo | 0.6208
| 15" w/ (2) Neo | 0.8176
| 15" w/ (3) Neo | 0.976
| 15" w/ (4) Neo | 1.1552
| 15" w/ (5) Neo | 1.352
| Magnet Width | Lbs/Bar
| 18" Ceramic 5 | 0.5424
| 18" w/ (1) Neo | 0.7392
| 18" w/ (2) Neo | 0.88
| 18" w/ (3) Neo | 1.0768
| 18" w/ (4) Neo | 1.2736
| Magnet Width | Lbs/Bar | RETURN TO APPLICATION DESIGN
| 24" Ceramic 5 | 0.7232
| 24" w/ (1) Neo | 0.92 | RETURN TO CHIPS/SWARF CALCULATOR
| 24" w/ (2) Neo | 1.0608
| 24" w/ (3) Neo | 1.2576 | RETURN TO PARTS CALCULATOR
| 24" w/ (4) Neo | 1.4544